## Sheet1
Cube BOM
level | Sqc | Part Name | Q'ty | Unit | Spec | Weight | 구매처 | 진척률 | 담당 | 요구업무 | TTL 수량 | Unit
0 | 001 | Flying Cube Ass'y
.1 | 001 | 기낭 | 1 | EA |  |  |  | 10% |  | 업체 수배
.1 | 002 | 헬륨 | ? | Liter |  |  |  | 90% | 이성은
.1 | 003 | Carbon Frame | 12 | EA | Carbon 1000mm, Dia_out 6mm, Dia_in 4.5mm | 16g |  | 90% |  | 경량카본 검토
.1 | 004 | Joint, Corner+Sensor Ass'y | 6 | EA
..2 | 001 | Joint, Upper | 1 | EA | 3D Printing |  |  | 90% | 이인규
..2 | 002 | Joint, Lower | 1 | EA | 3D Printing |  |  | 90% | 이인규
..2 | 003 | Motor Mount Ass'y | 1 | EA
…3 | 001 | Motor Mount Cylinder | 1 | EA | 3D Printing |  |  | 90% | 이인규
…3 | 002 | Motor Mount Wing | 3 | EA | 3D Printing |  |  | 90% | 이인규
..2 | 004 | Motor | 3 | EA | Dia 7mm, L20mm | 2.5g |  | 90% | 이인규
..2 | 005 | Propeller | 3 | EA | Dia 40mm | 0.125g |  | 90%
..2 | 006 | PCB, Motor ESC | 1 | EA | Electric Speed Control | 5g |  | 30% | 유수엽, 이성은 |  | 8 | EA
..2 | 007 | PCB, FC | 1 | EA | Flight Control | 5g |  | 30% | 유수엽, 이성은 |  | 1 | EA
..2 | 008 | PCB, Sensor | 1 | EA | Gyro+Acc+ALT+Compass |  |  | 30% | 유수엽, 이성은 |  | 2 | EA
..2 | 009 | Receiver | 1 | EA | RF or WiFi | 1.8g |  |  | 유수엽, 이성은 |  | 1 | EA
..2 | 010 | Screw | 9 | EA | ∮2mm |  |  | 100% | 이성은
..2 | 011 | Battery | 1 | EA | 450mAh |  |  | 50% | 이성은
..2 | 012 | Wire | [6 empty] | 이성은
.1 | 004 | Joint, Corner Ass'y | 2 | EA
..2 | 001 | Joint, Upper | 1 | EA | 3D Printing
..2 | 002 | Joint, Lower | 1 | EA | 3D Printing
..2 | 003 | Motor Holder Ass'y | 1 | EA
…3 | 001 | Motor Hold Cylinder | 1 | EA | 3D Printing
…3 | 002 | Motor Hold Wing | 3 | EA | 3D Printing
..2 | 004 | Motor | 3 | EA | Dia 7mm, L20mm
..2 | 005 | Propeller | 3 | EA | Dia 40mm
..2 | 006 | PCB, Motor ESC | 1 | EA | Electric Speed Control
..2 | 007 | PCB, FC | 1 | EA | Flight Control
..2 | 009 | Screw | 9 | EA | ∮2mm
..2 | 010 | Battery | 1 | EA
..2 | 011 | Wire
.1 |  | Design