## Sheet1
Cube BOM
level | Sqc | Part Name | Q'ty | Unit | Spec | Weight | 구매처 | 진척률 | 담당 | 요구업무 | TTL 수량 | Unit
0 | 001 | Flying Cube Ass'y
.1 | 001 | 기낭 | 1 | EA |  |  |  | 10% |  | 업체 수배
.1 | 002 | 헬륨 | ? | Liter |  |  |  | 90% | 이성은
.1 | 003 | Carbon Frame | 12 | EA | Carbon 1000mm, Dia_out 6mm, Dia_in 4.5mm | 16g | http://www.eleparts.co.kr/EPX34YGX | 90% |  | 경량카본 검토
.1 | 004 | Joint, Corner+Sensor Ass'y | 6 | EA
..2 | 001 | Joint, Upper | 1 | EA | 3D Printing |  |  | 90% | 이인규
..2 | 002 | Joint, Lower | 1 | EA | 3D Printing |  |  | 90% | 이인규
..2 | 003 | Motor Mount Ass'y | 1 | EA
…3 | 001 | Motor Mount Cylinder | 1 | EA | 3D Printing |  |  | 90% | 이인규
…3 | 002 | Motor Mount Wing | 3 | EA | 3D Printing |  |  | 90% | 이인규
..2 | 004 | Motor | 3 | EA | AP-03 | 3.1g | HobbyKing
..2 | 005 | Propeller | 3 | EA | 3020(Dia 3") | ? | HobbyKing | 90%
..2 | 006 | PCB, Motor ESC | 1 | EA | Electric Speed Control | 5g |  | 30% | 유수엽, 이성은 |  | 8 | EA
..2 | 007 | PCB, FC | 1 | EA | Flight Control | 5g |  | 30% | 유수엽, 이성은 |  | 1 | EA
..2 | 008 | PCB, Sensor | 1 | EA | Gyro+Acc+ALT+Compass |  |  | 30% | 유수엽, 이성은 |  | 2 | EA
..2 | 009 | Receiver | 1 | EA | RF or WiFi | 1.8g |  |  | 유수엽, 이성은 |  | 1 | EA
..2 | 010 | Screw | 9 | EA | ∮2mm |  |  | 100% | 이성은
..2 | 011 | Battery | 8 | EA | 3.7V 600mAh(LiPo)(Syma) | 17.3g | http://www.banggood.com/Upgraded-Syma-X5C-X5-37V-600mAh-25C-Lipo-Battery-p-926400.html | 50% | 이성은
..2 | 012 | Wire | [6 empty] | 이성은
.1 | 004 | Joint, Corner Ass'y | 2 | EA
..2 | 001 | Joint, Upper | 1 | EA | 3D Printing
..2 | 002 | Joint, Lower | 1 | EA | 3D Printing
..2 | 003 | Motor Holder Ass'y | 1 | EA
…3 | 001 | Motor Hold Cylinder | 1 | EA | 3D Printing
…3 | 002 | Motor Hold Wing | 3 | EA | 3D Printing
..2 | 004 | Motor | 3 | EA | Dia 7mm, L20mm
..2 | 005 | Propeller | 3 | EA | Dia 40mm
..2 | 006 | PCB, Motor ESC | 1 | EA | Electric Speed Control
..2 | 007 | PCB, FC | 1 | EA | Flight Control
..2 | 009 | Screw | 9 | EA | ∮2mm
..2 | 010 | Battery | 1 | EA
..2 | 011 | Wire
.1 |  | Design

## Costs
level | Sqc | Part Name | Q'ty | Unit | Spec | Unit Cost | Total Cost
0 | 001 | Flying Cube Ass'y | 0 | 0 | 0
.1 | 001 | 기낭 | 1 | EA | 0
.1 | 002 | 헬륨 | ? | Liter | 0
.1 | 003 | Carbon Frame | 12 | EA | Carbon 1000mm, Dia_out 6mm, Dia_in 4.5mm | 4000 | 48000
.1 | 004 | Joint, Corner+Sensor Ass'y | 6 | EA | 0
..2 | 001 | Joint, Upper | 1 | EA | 3D Printing
..2 | 002 | Joint, Lower | 1 | EA | 3D Printing
..2 | 003 | Motor Mount Ass'y | 1 | EA | 0
…3 | 001 | Motor Mount Cylinder | 1 | EA | 3D Printing
…3 | 002 | Motor Mount Wing | 3 | EA | 3D Printing
..2 | 004 | Motor | 3 | EA | AP-03 | 18 | 54
..2 | 005 | Propeller | 3 | EA | 3020(Dia 3") | 0.336 | 1.008
..2 | 006 | PCB, Motor ESC | 1 | EA | Electric Speed Control
..2 | 007 | PCB, FC | 1 | EA | Flight Control
..2 | 008 | PCB, Sensor | 1 | EA | Gyro+Acc+ALT+Compass
..2 | 009 | Receiver | 1 | EA | RF or WiFi
..2 | 010 | Screw | 9 | EA | ∮2mm
..2 | 011 | Battery | 8 | EA | 3.7V 600mAh(LiPo)(Syma) | 4.5 | 36
..2 | 012 | Wire | 0 | 0 | 0
.1 | 004 | Joint, Corner Ass'y | 2 | EA | 0
..2 | 001 | Joint, Upper | 1 | EA | 3D Printing
..2 | 002 | Joint, Lower | 1 | EA | 3D Printing
..2 | 003 | Motor Holder Ass'y | 1 | EA | 0
…3 | 001 | Motor Hold Cylinder | 1 | EA | 3D Printing
…3 | 002 | Motor Hold Wing | 3 | EA | 3D Printing
..2 | 004 | Motor | 3 | EA | Dia 7mm, L20mm
..2 | 005 | Propeller | 3 | EA | Dia 40mm
..2 | 006 | PCB, Motor ESC | 1 | EA | Electric Speed Control
..2 | 007 | PCB, FC | 1 | EA | Flight Control
..2 | 009 | Screw | 9 | EA | ∮2mm
..2 | 010 | Battery | 1 | EA | 0
..2 | 011 | Wire | 0 | 0 | 0
.1 | 0 | Design | 0 | 0 | 0

## BLDC
구입처 | HobbyKing |  | HobbyKing |  | Banggood
모델 | AP-02 |  | AP-03 |  | Emax PM1306
KV(rpm/V) | 7000 |  | 7000 |  | 2800
Prop | 2508 | 3.7V, 0.9A, 추진력 19g(0.19N) |  |  | 4040 | 7.4 V, 3.6 A, 추진력 90g(0.88N)
| 3020 | 3.7V, 1.8A, 추진력 27g(0.26N) | 3020 | 3.7V, 2.1A, 추진력 44g(0.43N) | 4540 | 7.4 V, 3.9 A, 추진력 130g(1.27N)
A(max) | 2 |  | 3
A(burst) | 2.5(10 sec) |  | 4.0(10 sec)
Weight(g) | 2.3 |  | 3.1 |  | 13
Shaft Dia | 1.5 mm |  | 1.5 mm
Shaft Length | 4.0 mm |  | 6.0 mm
Dim. | 13 x 8 mm |  | 13 x 10 mm |  | ? X 18.3 mm
가격 | 20 |  | 18 |  | 6.6